## AFCZ-top
# | QTY | Part Number | Description | Value | Ref Designator | Footprint | Manuf Part Number | Manufacturer
1 | 10 | PLATED_HOLE2.7_PAD5.0 | Plated Through Hole: Hole Dia.=2.7mm Pad Dia.=5.0mm |  | B1-B10 | MTG270_500
2 | 65 | SMD_PAD_D1MM | 1mm Diameter SMD Pad |  | B11-B25,TP1-TP50 | C100
3 | 1 | BATH_KEYSTONE_2998 | SMD Battery Holder for SR60, SR66, SR621, LR621, MC621, V364, SC621, DR13H, D377, V13AT Buttun Cell Battery |  | BATH1 | BATH_KEYSTONE_2998 | 2998 | KEYSTONE
4 | 515 | Capacitor - non polarized CAPC0603X33N | SMD Multilayer Chip Ceramic Capacitor | 100nF | C1-C59,C61-C63,C65-C175,C182-C187,C189-C195,C199-C214,C274-C284,C286,C288,C301-C304,C313,C317-C324,C327-C329,C341-C344,C346-C359,C370,C376-C378,C380-C443,C445,C453,C455,C460-C493,C512,C513,C542,C545,C547,C548,C550,C555,C595,C596,C599-C606,C623-C626,C643,C644,C665-C744,C746-C754,C771,C913-C920,C923-C948,C954-C958,C972-C979 | CAPC0603X33N | CC0201_100NF_6.3V_10%_X5R | GENERIC
5 | 11 | Capacitor - non polarized CAPC0603X33N | SMD Multilayer Chip Ceramic Capacitor | 470nF | C60,C216,C219,C222,C225,C228,C230,C287,C325,C452,C832 | CAPC0603X33N | CC0201_470NF_4V_20%_X5R | GENERIC
6 | 14 | Capacitor - non polarized CAPC0603X33N | SMD Multilayer Chip Ceramic Capacitor | 220nF | C64,C180,C217,C218,C220,C221,C223,C224,C226,C227,C229,C291,C853,C854 | CAPC0603X33N | CC0201_220NF_6.3V_20%_X5R | GENERIC
7 | 86 | Capacitor - non polarized CAPC0603X33N | SMD Multilayer Chip Ceramic Capacitor | DNP | C176-C179,C181,C215,C264-C273,C579-C594,C597,C598,C607-C622,C627-C642,C645-C664 | CAPC0603X33N | CC0201_100NF_6.3V_10%_X5R | GENERIC
8 | 12 | Capacitor - non polarized CAPC0603X33N | SMD Multilayer Chip Ceramic Capacitor | 10nF | C188,C196-C198,C292,C294,C299,C300,C546,C549,C985,C986 | CAPC0603X33N | CC0201_10NF_10V_10%_X5R | GENERIC
9 | 2 | Capacitor - non polarized CAPC0603X33N | SMD Multilayer Chip Ceramic Capacitor | 22nF | C231,C285 | CAPC0603X33N | CC0201_22NF_6.3V_10%_X5R | GENERIC
10 | 5 | Capacitor - non polarized CAPC1005X55N | SMD Multilayer Chip Ceramic Capacitor | 10nF | C232,C367,C444,C497,C508 | CAPC1005X55N | CC0402_10NF_16V_10%_X7R,CC0402_10NF_25V_10%_X7R | GENERIC
11 | 4 | Capacitor - non polarized CAPC1005X55N | SMD Multilayer Chip Ceramic Capacitor | 22pF | C233,C234,C238,C239 | CAPC1005X55N | CC0402_22PF_50V_5%_C0G | GENERIC
12 | 2 | Capacitor - non polarized CAPC1005X55N | SMD Multilayer Chip Ceramic Capacitor | 1nF | C235,C236 | CAPC1005X55N | CC0402_1NF_50V_10%_X7R | GENERIC
13 | 44 | Capacitor - non polarized CAPC1005X55N | SMD Multilayer Chip Ceramic Capacitor | 1uF | C237,C255-C261,C362-C366,C369,C446-C451,C494-C496,C501-C507,C510,C511,C514,C515,C540,C541,C560,C755,C762,C763,C766,C860,C921,C922 | CAPC1005X55N | CC0402_1UF_16V_10%_X5R | GENERIC
14 | 38 | Capacitor - non polarized CAPC1005X55N | SMD Multilayer Chip Ceramic Capacitor | 100nF | C240-C251,C289,C290,C518-C524,C526,C527,C556,C868-C877,C949-C952 | CAPC1005X55N | CC0402_100NF_16V_10%_X5R | GENERIC
15 | 5 | Capacitor - non polarized CAPC1005X55N | SMD Multilayer Chip Ceramic Capacitor | 15pF | C252,C253,C368,C498,C509 | CAPC1005X55N | CC0402_15PF_50V_5%_C0G | GENERIC
16 | 1 | Capacitor - non polarized CAPC1005X55N | SMD Multilayer Chip Ceramic Capacitor | 68nF | C254 | CAPC1005X55N | CC0402_68NF_16V_10%_X7R | GENERIC
17 | 2 | Capacitor - non polarized CAPC1005X55N | SMD Multilayer Chip Ceramic Capacitor | 2.2uF | C262,C263 | CAPC1005X55N | CC0402_2.2UF_6.3V_10%_X5R | GENERIC
18 | 1 | Capacitor - polarized CAPMP3216X180N | Low ESR 0R9 Solid Tantalum Chip Capacitor | 22uF | C293 | CAPMP3216X180N | CTE3216-18_22UF_6.3V_10%_LESR0900 | GENERIC
19 | 27 | Capacitor - non polarized CAPC1608X87N | SMD Multilayer Chip Ceramic Capacitor | 10uF | C295-C298,C379,C516,C517,C557,C558,C561-C578 | CAPC1608X87N | CC0603_10uF_6.3V_20%_X5R | GENERIC
20 | 6 | Capacitor - non polarized CAPC3216X180N | SMD Multilayer Chip Ceramic Capacitor | 10uF | C306-C311 | CAPC3216X180N | CC1206_10uF_25V_10%_X7R | GENERIC
21 | 3 | Capacitor - non polarized CAPC3216X180N | SMD Multilayer Chip Ceramic Capacitor | 47uF | C312,C960,C961 | CAPC3216X180N | C3216X5R1E476M160AC | TDK
22 | 18 | Capacitor - non polarized CAPC2012X135N | SMD Multilayer Chip Ceramic Capacitor | 22uF | C326,C371,C372,C531-C534,C537-C539,C881-C884,C962-C965 | CAPC2012X135N | CC0805_22UF_10V_+80%-20%_Y5V,CC0805_22UF_16V_10%_X5R | GENERIC
23 | 42 | Capacitor - non polarized CAPC1005X55N | SMD Multilayer Chip Ceramic Capacitor | 4.7uF | C330-C340,C373-C375,C454,C456-C459,C543,C544,C551-C554,C764,C765,C767-C770,C772-C776,C855-C858,C984,C987 | CAPC1005X55N | CC0402_4.7UF_6.3V_20%_X5R | GENERIC
24 | 28 | Capacitor - non polarized CAPC1709X95N | SMD Multilayer Chip Ceramic Capacitor | 4.7uF | C345,C525,C861-C867,C879,C880,C885-C898,C909,C953,C959 | CAPC1709X95N | CC0603_4.7UF_16V_10%_X5R | GENERIC
25 | 2 | CC0402_18PF_50V_5%_C0G | SMD Multilayer Chip Ceramic Capacitor | 18pF | C360,C361 | CAPC1005X55N | CC0402_18PF_50V_5%_C0G | GENERIC
26 | 2 | Capacitor - non polarized CAPC1005X55N | SMD Multilayer Chip Ceramic Capacitor | 8.2pF | C499,C500 | CAPC1005X55N | CC0402_8.2PF_50V_0.5PF_C0G | GENERIC
27 | 2 | Capacitor - non polarized CAPC1005X55N | SMD Multilayer Chip Ceramic Capacitor | 2.2nF | C528,C878 | CAPC1005X55N | CC0402_2.2NF_50V_10%_X7R | GENERIC
28 | 66 | Capacitor - non polarized CAPC3216X180N | SMD Multilayer Chip Ceramic Capacitor | 100uF | C529,C530,C777-C831,C833-C839,C859,C988 | CAPC3216X180N | CC1206_100UF_6.3V_20%_X5R | GENERIC
29 | 2 | Capacitor - non polarized CAPC2012X135N | SMD Multilayer Chip Ceramic Capacitor | 10uF | C535,C536 | CAPC2012X135N | CC0805_10UF_10V_10%_X7R | GENERIC
30 | 2 | Capacitor - non polarized CAPC1608X90N | SMD Multilayer Chip Ceramic Capacitor | 4.7uF | C559,C756 | CAPC1608X90N | CC0603_4.7UF_25V_10%_X5R | GENERIC
31 | 1 | Capacitor - non polarized CAPC0603X33N | SMD Multilayer Chip Ceramic Capacitor | 1nF | C745 | CAPC0603X33N | CC0201_1NF_16V_10%_X5R | GENERIC
32 | 11 | CAEM7343-20_470UF_2V_20%_LESR0003_PANASONIC_EEFGX0D471R | ESR 0R003 Polymer Aluminum Electrolytic Capacitor | 470uF | C840-C850 | CAPMP7343X200N | EEFGX0D471R | PANASONIC
33 | 1 | CC0603_10UF_10V_10%_X5R | SMD Multilayer Chip Ceramic Capacitor | 10uF | C851 | CAPC1608X80N | CC0603_10UF_10V_10%_X5R | GENERIC
34 | 1 | Capacitor - non polarized CAPC3225X270N | SMD Multilayer Chip Ceramic Capacitor | 47uF | C852 | CAPC3225X270N | CC1210_47UF_6.3V_10%_X5R | GENERIC
35 | 16 | Capacitor - non polarized CAPC2012X140N | SMD Multilayer Chip Ceramic Capacitor | 47uF | C899-C904,C966-C971,C980-C983 | CAPC2012X140N | CC0805_47UF_6.3V_20%_X5R | GENERIC
36 | 4 | CTE7343-LESR_0.006_470UF_6.3V_10% | Solid Tantalum Chip Capacitor | 470uF | C905-C908 | CAPMP7343X430N | EEFSX0D471XR | Panasonic
37 | 11 | BAT165 | Medium Power AF Schottky Diode |  | D1-D6,D29-D33 | SOD2512X110N | BAT165 | INFINEON
38 | 18 | PESD3V3S1UB | ESD protection diode (23kV) |  | D7-D24 | SODFL1608X65N | PESD3V3S1UB | NXP SEMICONDUCTORS
39 | 2 | PRTR5V0U2X | Ultra Low Capacitance (1pF) Double Rail-to-Rail ESD Protection Diode (8kV) |  | D25,D27 | SOT190P230X110-4N | PRTR5V0U2X | NXP SEMICONDUCTORS
40 | 1 | SS16 | Surface Mount Schottky Barrier Rectifier |  | D26 | DIOM5127X229N | SS16 | VISHAY GENERAL SEMICONDUCTOR
41 | 1 | RCLAMP0544T.TCT | RailClamp® Ultra Low Capacitance TVS Arrays, ESD (15kV) Protection |  | D28 | SEMTECH_RCLAMP0544T.TCT | RCLAMP0544T.TCT | SEMTECH
42 | 3 | FUSR_LITTELFUSE_0805L010YR | POLYFUSE® Surface Mount Resettable PTC | 100mA-15V | F1-F3 | FUSR_LITTELFUSE_0805L010 | 0805L010YR | LITTELFUSE
43 | 2 | FIDUCIAL_TARGET_C100-200 | Round Fiducial Target, Top Layer, 1.0mm, Top Solder 2.0mm, Keepout =2.0mm |  | FTG1,FTG4 | FIDUCIAL_TOP_C100-200
44 | 2 | FIDUCIAL_TARGET_S100-200 | Square Fiducial Target, Top Layer, 1.0mm, Top Solder 2.0mm, Keepout =2.0mm |  | FTG2,FTG5 | FIDUCIAL_TOP_S100-200
45 | 2 | FIDUCIAL_TARGET_S200-400 | Square Fiducial Target, Top Layer, 2.0mm, Top Solder 4.0mm, Keepout =4.0mm |  | FTG3,FTG6 | FIDUCIAL_TOP_S200-400
46 | 1 | HSINK_AAVID_342947 | COPPER HEATSINK 57.9X59X11MM | 1.9K/W | HS1 | HS_AAVID_342947 | 342947 | Aavid Thermalloy
47 | 1 | M25P128-VME6G | 128 Mbit (Multilevel), Low-Voltage, Serial Flash Memory With 50-MHz SPI Bus Interface |  | IC1 | PSON127P800X600X100-9N-R640X480 | M25P128-VME6G | NUMONYX
48 | 4 | SN74CB3T3257PW | 4-Bit 1-of-2 FET Multiplexer/Demultiplexer 2.5V/3.3V Low-Voltage Bus Switch 5V Tolerant Shifter |  | IC2,IC41,IC42,IC53 | SOP65P640X120-16N | SN74CB3T3257PW | TEXAS INSTRUMENTS
49 | 2 | TXS0102DCUR | 2-Bit Bidirectionnal Voltage-Level Translator for Open-Drain And Push-Pull Applications |  | IC3,IC59 | SOP50P310X90-8N | TXS0102DCUR | TEXAS INSTRUMENTS
50 | 1 | LPC1776FET180,551 | Cortex-M3, 32-bit ARM MCU, 256kB Flash, 80kB SRAM, Ethernet, USB 2.0 Device/Host/OTG, CAN, 12-Bit ADC |  | IC4 | BGA180C80P14X14_1200X1200X120 | LPC1776FET180,551 | NXP SEMICONDUCTORS
51 | 2 | TPS3808G33DBVT | 3.3V, Low Quiescent Current, Programmable-Delay Supervisory Circuit |  | IC5,IC43 | SOT95P280X145-6N | TPS3808G33DBVT | TEXAS INSTRUMENTS
52 | 4 | LM75AIMM/NOPB | -25° to +100°C ±2°C Digital Temperature Sensor and Thermal Watchdog with Two-Wire Interface |  | IC6-IC9 | SOP65P490X109-8N | LM75AIMM/NOPB | TEXAS INSTRUMENTS
53 | 1 | AT24MAC402-XHM | 1.7V to 5.5V, I2C-Compatible (2-wire) 2-Kbit (256 x 8) Serial EEPROM with a EUI-48 Address |  | IC10 | SOP65X640X120-8N | AT24MAC402-XHM | ATMEL
54 | 1 | MAX6642ATT90+T | 0°C to +125°C, ±1°C, SMBus-Compatible Remote/Local Temperature Sensor with Overtemperature Alarm (Address 1001 000) |  | IC11 | SON95P300X300X80-7N-R160X240 | MAX6642ATT90+T | MAXIM
55 | 1 | SCANSTA112SM/NOPB | 7-Port Multidrop IEEE 1149.1 (JTAG) Multiplexer |  | IC12 | BGA100C80P10X10_1000X1000X150 | SCANSTA112SM/NOPB | NATIONAL SEMICONDUCTOR
56 | 2 | SN65MLVD040RGZT | 4-Channel Half-Duplex M-LVDS Line Transceiver |  | IC13,IC14 | QFN50P700X700X100-49N-S420 | SN65MLVD040RGZT | TEXAS INSTRUMENTS
57 | 1 | FT4232H-56Q | Quad High Speed USB to Multipurpose UART/MPSSE IC |  | IC15 | QFN50P800X800X100-57N-S620 | FT4232H-56Q | FUTURE TECHNOLOGY DEVICES INTERNATIONAL (FTDI)
58 | 2 | 74HC4066PW | Quad Single-Pole Single-Throw Analog Switch |  | IC16,IC75 | SOP65P640X110-14N | 74HC4066PW | NXP SEMICONDUCTORS
59 | 6 | TXB0304RUTR | 4-bit Bidirectional Auto-direction Sensing Translator with Fully Symmetric 0.9V to 3.6V Range |  | IC17-IC19,IC55,IC57,IC60 | TEXAS_RUT (R-PUQFN-N12) | TXB0304RUTR | TEXAS INSTRUMENTS
60 | 1 | M93C46-WMN6TP | 1Kbit (128 x 8 bit or 64 x 16 bit) MICROWIRE® Serial Access EEPROM |  | IC20 | SOIC127P600X175-8N | M93C46-WMN6TP | ST MICROELECTRONICS
61 | 1 | TPS62175DQC | 4.75-28VDC to 1-6VDC, 500mA Step-Down Converter With Sleep Mode |  | IC21 | SON50P200X300X80-11N-R94X250 | TPS62175DQC | TEXAS INSTRUMENTS
62 | 10 | MT40A512M16HA-083E:A | +2.5V, 8Gb (512 Meg x 16) DDR4 SDRAM |  | IC22,IC25-IC28,IC44-IC48 | BGA96C80P9X16_900X1400X120 | MT40A512M16HA-083E:A | MICRON TECHNOLOGY
63 | 1 | 88E6321-A0-NAZ2I000 | 7 Port Gigabit AVB Switch With 2 PHYs And Energy Efficient Ethernet (EEE) |  | IC23 | QFN40P1200X1200X90-109N-S475 | 88E6321-A0-NAZ2I000 | MARVELL
64 | 1 | AT24C01BN-SH-B | 1.8V to 5.5V, 1K (128 x 8), 2-Wire Bus Serial EEPROM With Full Memory Write Protect |  | IC24 | SOIC127P600X175-8N | AT24C01BN-SH-B | ATMEL
65 | 2 | TCA9548ARGER | Low Voltage 8-Channel I2C Switch With Reset |  | IC29,IC30 | QFN50P400X400X100-25N-S220 | TCA9548ARGER | TEXAS INSTRUMENTS
66 | 1 | USB3320C-EZK-TR | Highly Integrated, Full Featured Hi-Speed USB 2.0 ULPI Transceiver |  | IC31 | QFN50P500X500X100-33N-S340 | USB3320C-EZK-TR | MICROCHIP TECHNOLOGY
67 | 3 | TPS51200DRCT | 3.3V Sink/Source DDR Termination Regulator |  | IC32,IC50,IC51 | TEXAS_DRC (S-PVSON-N10) | TPS51200DRCT | TEXAS INSTRUMENTS
68 | 1 | 8V54816ANLG | 16-Port, Bi-directional M-LVDS Clock Cross-Point Switch |  | IC33 | QFN40P1200X1200X90-101N-S690 | 8V54816ANLG | INTEGRATED DEVICE TECHNOLOGY (IDT)
69 | 1 | XCZU7EV-1FFVF1517E | Xilinx Zynq® UltraScale+™ MPSoC 464 I/O 1517FCBGA |  | IC34 | BGA1517C100P39X39_4000X4000X270 | XCZU7EV-1FFVF1517E | Xilinx
70 | 4 | AD5662BRMZ-1 | 2.7V to 5.5V, 250uA, Rail-to-Rail Output 16-Bit nanoDAC |  | IC35,IC36,IC72,IC73 | SOP65P490X110-8N | AD5662BRMZ-1 | ANALOG DEVICES
71 | 2 | MT25QU512ABB8ESF-0SIT | 512MBIT, MULTI-IO SERIAL NOR FLASH W RESET, 1.8V, SO16_WIDE |  | IC37,IC40 | SOIC127P1032X265-16N | MT25QU512ABB8ESF-0SIT | Micron
72 | 2 | INA219BIDCNT | Zero-Drift, Bi-Directional CURRENT/POWER MONITOR with I2C™ Interface |  | IC38,IC39 | SOT65P280X145-8N | INA219BIDCNT | TEXAS INSTRUMENTS
73 | 1 | TLV62565DBVT | 1.5A High Efficiency Step-Down Converter, Adjustable Output Voltage |  | IC49 | SOT95P280X145-5N | TLV62565DBVT | TEXAS INSTRUMENTS
74 | 1 | TCA9539RTWR | Low Voltage 16-Bit I2C and SMBus Low-Power I/O Expander With Interrupt Output, Reset Pin, Configuration Registers |  | IC52 | QFN50P400X400X80-25N-S255 | TCA9539RTWR | TEXAS INSTRUMENTS
75 | 1 | SY89540UMY | Precision Low Jitter 4x4 LVDS Crosspoint Switch with Internal Termination |  | IC54 | QFN50P700X700X100-45N-S340 | SY89540UMY | Microchip
76 | 1 | SN74LVC1G32DBVR | Single 2-Input Positive-OR Gate |  | IC56 | SOT95P280X145-5N | SN74LVC1G32DBVR | TEXAS INSTRUMENTS
77 | 1 | Si5341B-B-GM | Low-Jitter, 10-Output, Any-Frequency, Any-Output, Clock Generator |  | IC58 | QFN50P900X900X90-65N-S530 | Si5341B-B-GM | SILICON LABS
78 | 1 | MIC2025-1YM | Single-Channel Power Distribution Switch MM8® |  | IC61 | SOIC127P600X175-8N | MIC2025-1YM | MICREL
79 | 1 | ST6G3244MEBJR | Level translator for SD, SDIO, mini SD, and micro SD Cards with internal I/O supply and ±15 kV ESD protection | ST6G3244MEBJR | IC62 | BGA25C40P5X5_200X200X60 |  | STMicroelectronics
80 | 2 | XR77129ELB | Quad Channel Digital PWM/PFM Proggrammable Power Management System |  | IC63,IC68 | QFN50P700X700X80-45N-S520 | XR77129ELB | EXAR
81 | 1 | NVT4857UK | SD 3.0-SDR104 Compliant Integrated Auto-Direction Control Memory Card Voltage Level Translator With EMI Filter And ESD Protection | DNP | IC64 | BGA20C40P4X5_170X210X50 | NVT4857UK | NXP SEMICONDUCTORS
82 | 1 | Si5324C-C-GM | Any Frequency Precision Clock Multiplier/Jitter Attenuator |  | IC65 | QFN50P600X600X90-37N-S425 | Si5324C-C-GM | SILICON LABS
83 | 2 | TPS74801DRCT | 0.8V to 3.6V 1.5A Low-Dropout Linear Regulator with Programmable Soft-Start |  | IC67,IC69 | TEXAS_DRC (S-PVSON-N10) | TPS74801DRCT | TEXAS INSTRUMENTS
84 | 1 | TL432ACDBZT | Vref (2.5V) To 36V 1% Precision Programmable Reference |  | IC74 | SOT95P237X112-3N | TL432ACDBZT | TEXAS INSTRUMENTS
85 | 1 | SAMTEC_FTS-105-02-F-DV | 10 Contacts - Pitch 1.27mm - Dual Row Surface Mount Straight Strip Header |  | J1 | SAMTEC_FTS-105-02-F-DV | FTS-105-02-F-DV | SAMTEC
86 | 2 | TYCO_6469081-1 | 60 Positions, Pitch 2.5mm, Advanced TCA, Z-PACK HM-Zd Right Angle Press Fit Receptacle |  | J2,J3 | TYCO_6469081-1 | 6469081-1 | TYCO ELECTRONICS
87 | 1 | TYCO_5120913-1 | Universal Right Angle Female Power Module Guide (keyed) |  | J4 | TYCO_5120913-1 | 5120913-1 | TYCO ELECTRONICS
88 | 1 | AMC_CON_PCB | pcb connector |  | J5 |  | pcb | pcb
89 | 2 | MOLEX_87832-1420 | 2.00mm (.079") Pitch Milli-Grid™ Header, Surface Mount, Vertical, Shrouded, 14 Circuits,with Locking Windows and Centre Polarization Slot, PCB Locator |  | J6,J10 | MOLEX_87832-1420 | 87832-1420 | MOLEX
90 | 1 | HIROSE_ZX62RD-AB-5P8 | Micro-USB 2.0 Right Angle, SMD Type AB - Reverse (Top mount), Shell Through Hole |  | J7 | HIROSE_ZX62RD-AB-5P8 | ZX62RD-AB-5P8 | HIROSE (HRS)
91 | 1 | MOLEX_39-28-1043 | 4.20mm (.165") Pitch Mini-Fit Jr.™ Header, Dual Row, Vertical, without Snap-in Plastic Peg PCB Lock, 4 Circuits |  | J8 | MOLEX_39-28-1043 | 39-28-1043 | MOLEX
92 | 1 | MOLEX_502570-0893 | 1.10mm Pitch, Surface Mount, Normal Mount MicroSD Memory Card Connector |  | J9 | MOLEX_502570-0893 | 502570-0893 | MOLEX
93 | 1 | WURTH_692622030100 | USB 3.0 Type B Horizontal Receptacle |  | J11 | WURTH_692622030100 | 692622030100 | WURTH ELEKTRONIK
94 | 1 | MOLEX_67800-5005 | 1.27mm Pitch, 7 Contacts, Serial ATA High Speed Header, Straight with Locking Latch |  | J12 | MOLEX_67800-5005 | 67800-5005 | MOLEX
95 | 12 | IND0603_MURATA_BLM18PG121SN1D | SMD EMIFIL Chip Ferrite Bead | 120R@100MHz | L1-L8,L57,L58,L80,L83 | INDC1608X95N | BLM18PG121SN1D | MURATA
96 | 6 | IND0603_MURATA_BLM18SG121TN1D | SMD EMIFIL Suppression Chip Ferrite Bead | 120R@100MHz | L9-L12,L46,L47 | INDC1608X65N | BLM18SG121TN1D | MURATA
97 | 1 | IND_10UH_10%_MURATA-PS_8400 | Miniature Surface Mount Power Inductor (8400 Serie) | 10uH | L13 | IND_MURATA-PS_8400 | 84103C | MURATA POWER SOLUTIONS
98 | 1 | IND_PA0513 | 260nH Shielded Inductor 45A 0.32 mOhm | 260nH | L14 | IND_PA0513 | PA0513.261NLT | Pulse Electronics Corporation
99 | 20 | IND0402_MURATA_BLM15PX121SN1D | SMD EMIFIL Chip Ferrite Bead | 120R@100MHz | L15-L32,L53,L54 | INDC1005X55N | BLM15PX121SN1D | MURATA
100 | 7 | IND_2.2UH_20%_BOURNS_SRP6540 | Shielded SMD Power Inductor | 2.2uH | L33-L35,L72,L73,L81,L82 | IND_BOURNS_SRP6540 | SRP6540-2R2M | BOURNS
101 | 8 | IND1806_MURATA_BLM41PG600SN1L | SMD EMI Suppression Chip Ferrite Bead (BLM41P Serie) | 60R@100MHz | L37-L39,L41-L43,L78,L84 | INDC4516X180N | BLM41PG600SN1L | MURATA
102 | 1 | IND_2.2UH_20%_WURTH_WE-PMCI_74479276222C | SMD Power Molded Chip Inductor (WE-PMCI Series) | 2.2uH | L48 | IND_WURTH_WE-PMCI_0806LR | 74479276222C | WURTH ELEKTRONIK
103 | 4 | IND0402_MURATA_BLM15PX330SN1D | SMD EMIFIL Chip Ferrite Bead | 33R@100MHz | L49-L52 | INDC1005X55N | BLM15PX330SN1D | MURATA
104 | 3 | IND_MURATA_DLW21SN900SQ2L | Wire Wound Common Mode Choke Coil (DLW21S Series) | 90R@100MHz | L59-L61 | IND_MURATA_DLW21S | DLW21SN900SQ2L | MURATA
105 | 1 | LED_AVAGO_HSMC-C120 | High Performance Right Angle Chip Red LED |  | LD1 | LED_AVAGO_HSMC-C120 | HSMC-C120 | AVAGO TECHNOLOGIES
106 | 15 | LED_KINGBRIGHT_KPH-1608CGCK | SMD Green LED, Case 1.6mmX0.8mm(0603), 0.65mm Thickness |  | LD2-LD16 | LED_KINGBRIGHT_KPH-1608CGCK | KPH-1608CGCK | KINGBRIGHT
107 | 7 | LED_AVAGO_HSME-C120 | High Performance Right Angle Chip Green LED |  | LD21-LD27 | LED_AVAGO_HSME-C120 | HSME-C120 | AVAGO TECHNOLOGIES
108 | 1 | LED_AVAGO_HSMR-C120 | High Performance Right Angle Chip InGaN Blue LED |  | LD28 | LED_AVAGO_HSMR-C120 | HSMR-C120 | AVAGO TECHNOLOGIES
109 | 1 | LED_KINGBRIGHT_KPH-1608SURCK | SMD Hyper Red LED, Case 1.6mmX0.8mm(0603), 0.65mm Thickness |  | LD29 | LED_KINGBRIGHT_KPH-1608SURCK | KPH-1608SURCK | KINGBRIGHT
110 | 1 | OSC_48MHZ_IQD_LFSPXO025166 | 3.3V, ±50ppm, 15pF, -40..85°C, CMOS Surface Mount Clock Oscillator (CFPS-39 Series) | 48MHz | OSC1 | OSC_IQD_CFPS-39 | LFSPXO025166 | IQD FREQUENCY PRODUCTS
111 | 2 | OSC_20MHZ_IQD_LF VCXO026156 | 3.3V ±100ppm 15pF HCMOS Tri-State Surface Mount Voltage Controlled Oscillator VCXO (CFPV-45 Series) | 20MHz | OSC2,OSC3 | OSC_IQD_CFPV-45 | LF VCXO026156 | IQD FREQUENCY PRODUCTS
112 | 1 | SW_C&K_HDT0001 | 5VDC 1mA SPST-NO Micro Mini Surface Surface Mount Detect Push-Button Switch, HDT Serie |  | PB1 | SW_C&K_HDT0001 | HDT0001 | C&K
113 | 1 | PB_TYCO_1-1825027-1 | Right Angle Micro Miniature Tactile Pushbutton Switch, Round Actuator Length = 5.74mm, FSMRAJ Serie |  | PB2 | PB_TYCO_1-1825027-1 | 1-1825027-1 | TYCO ELECTRONICS
114 | 1 | XTAL_8MHZ_TXC_7A-8.000MAAE-T | Tolerance: ±30ppm, Stability: ±30ppm, -20°C to +70°C, 12pF, SMD Glass Seam Sealing Crystal, 7A Series | 8MHz | Q1 | XTAL_TXC_7A | 7A-8.000MAAE-T | TXC CORPORATION
115 | 1 | XTAL_12MHZ_TXC_7M-12.000MAAJ-T | ±30ppm 18pF -20°C to +70°C 4 Pins, 3.2x2.5X0.8mm, SMD Sealing Crystal, 7M Series | 12MHz | Q2 | XTAL_TXC_7M | 7M-12.000MAAJ-T | TXC CORPORATION
116 | 1 | XTAL_25MHZ_TXC_8Y-25.000MAAJ-T | ±30ppm 18pF -20°C to +70°C 4 Pins, 2x1.6X0.5mm, SMD Seam Sealing Crystal, 8Y Serie | 25MHz | Q3 | XTAL_TXC_8Y | 8Y-25.000MAAJ-T | TXC CORPORATION
117 | 1 | XTAL_24MHZ_PERICOM_FL2400041 | Tolerance: ±30ppm, Stability: ±30ppm, -20°C to +70°C, 18pF, SMD Seam Sealing Crystal, FL Series | 24MHz | Q4 | XTAL_PERICOM_FL | FL2400041 | PERICOM
118 | 1 | XTAL_114.285MHZ_CONNOR_CS-023 | ±20ppm 18pF -40°C to +85°C 4 Pins, 3.2x2.5X0.8mm, SMD Crystal Unit, CS-018 Series | 114.285MHZ | Q5 | XTAL_CONNOR_CS | CS-023-114.285M | CONNOR-WINFIELD
119 | 1 | XTAL_32.768KHZ_ABRACON_ABS06-32.768KHZ-9 | Tolerance: ±20ppm, -40°C to +85°C, 9pF, SMD Low Profile Crystal, ABS06 Series | 32.768kHz | Q6 | XTAL_ABRACON_ABS06 | ABS06-32.768kHz-9 | ABRACON
120 | 1 | XTAL_48MHZ_TXC_7M-48.000MAHV | ±30ppm 8pF -40°C to +85°C 4 Pins, 3.2x2.5X0.8mm, SMD Sealing Crystal, 7M Series | 48MHz | Q7 | XTAL_TXC_7M | 7M-48.000MAHV | TXC CORPORATION
121 | 94 | Resistor - 1% RESC1005X40N | 1A (0.05R Max DC Resistance) Zero Ohm Jumper,General Purpose Thick Film Chip Resistor | 0 | R1-R4,R7,R45,R46,R60,R63,R67,R68,R70-R74,R79-R82,R94,R111,R113-R119,R137-R140,R147,R157,R270-R272,R279-R281,R289,R308,R309,R396-R399,R469,R471-R473,R495,R496,R511,R514-R517,R519,R520,R524,R528,R529,R531,R532,R537,R538,R549-R552,R555,R558,R561-R566,R587,R591,R594,R595,R604-R607,R616,R626,R646-R649 |  | R0402_0R_JUMPER,R0402_2K2_1%_0.0625W_100PPM | GENERIC
122 | 58 | Resistor - 1% RESC1005X40N | General Purpose Thick Film Chip Resistor | 4k7 | R5,R9-R11,R176-R191,R194-R205,R249,R336-R338,R345,R394,R435,R474,R475,R499,R500,R504,R506,R521,R522,R525,R534,R535,R553,R569,R570,R572,R573,R577,R615,R643 |  | R0402_4K7_1%_0.0625W_100PPM | GENERIC
123 | 22 | Resistor - 1% RESC1005X40N | General Purpose Thick Film Chip Resistor | 1k | R6,R172,R247,R304,R342,R343,R352,R400,R433,R449-R452,R459,R512,R576,R586,R592,R603,R608,R613,R617 |  | R0402_1K_1%_0.0625W_100PPM | GENERIC
124 | 140 | Resistor - 1% RESC1005X40N | General Purpose Thick Film Chip Resistor | 10k | R8,R24-R36,R41,R42,R44,R49,R50,R52-R57,R61,R62,R64-R66,R69,R75-R77,R84-R88,R95-R108,R110,R112,R120,R121,R131,R133-R135,R141-R146,R149-R153,R158,R160-R165,R168,R173-R175,R287,R297-R301,R351,R387,R390,R391,R393,R401,R454,R455,R466,R467,R470,R501,R502,R505,R508,R510,R513,R554,R559,R574,R575,R581-R583,R588-R590,R596-R602,R609-R612,R614,R618,R622,R625,R627,R628,R633,R635,R637-R640,R645 | RESC1005X40N | R0402_10K_1%_0.0625W_100PPM | GENERIC
125 | 56 | Resistor - 1% RESC1005X40N | General Purpose Thick Film Chip Resistor | 100 | R12-R17,R23,R43,R47,R48,R51,R58,R59,R252-R259,R296,R310-R313,R346-R350,R388,R389,R392,R438-R445,R447,R448,R464,R465,R578-R580,R619,R623,R624,R630,R636,R642,R644 |  | R0402_100R_1%_0.1W_100PPM_50V,R0402_100R_1%_0.0625W_100PPM | GENERIC
126 | 11 | Resistor - 1% RESC1005X40N | General Purpose Thick Film Chip Resistor | 330 | R18-R20,R339-R341,R344,R453,R456,R556,R557 |  | R0402_330R_1%_0.0625W_100PPM | GENERIC
127 | 33 | Resistor - 1% RESC1005X40N | General Purpose Thick Film Chip Resistor | 2k2 | R21,R22,R132,R136,R159,R260-R269,R273-R278,R282-R286,R288,R541-R546 |  | R0402_2K2_1%_0.0625W_100PPM | GENERIC
128 | 18 | Resistor - 1% RESC1005X40N | 1A (0.05R Max DC Resistance) Zero Ohm Jumper,General Purpose Thick Film Chip Resistor,Reserved Footprint For a 0402 (1005) Chip Resistor | DNP | R37-R40,R78,R83,R89-R93,R109,R148,R154-R156,R192,R193 |  | R0402_0R_JUMPER,R0402_2K2_1%_0.0625W_100PPM,R0402_NO-VALUE | GENERIC,Undefined
129 | 1 | Resistor - 1% RESC1005X40N | General Purpose Thick Film Chip Resistor | 12k | R130 |  | R0402_12K_1%_0.0625W_100PPM | GENERIC
130 | 4 | Resistor - 1% RESC1005X40N | General Purpose Thick Film Chip Resistor | 82k | R166,R171,R403,R634 |  | R0402_82K_1%_0.0625W_100PPM | GENERIC
131 | 1 | Resistor - 1% RESC1005X40N | General Purpose Thick Film Chip Resistor | 270k | R167 |  | R0402_270K_1%_0.0625W_100PPM | GENERIC
132 | 3 | Resistor - 1% RESC1005X40N | General Purpose Thick Film Chip Resistor | 47k | R169,R170,R402 |  | R0402_47K_1%_0.0625W_100PPM | GENERIC
133 | 12 | Resistor - 1% RESC1005X40N | General Purpose Thick Film Chip Resistor | 22 | R206-R217 |  | R0402_22R_1%_0.0625W_100PPM | GENERIC
134 | 22 | Resistor - 1% RESC1005X40N | General Purpose Thick Film Chip Resistor | 240 | R218-R221,R290-R295,R307,R314,R315,R404-R407,R446,R620,R621,R631,R632 |  | R0402_240R_1%_0.0625W_100PPM | GENERIC
135 | 75 | Resistor - 1% RESC1005X40N | General Purpose Thick Film Chip Resistor | 39 | R222-R246,R316-R335,R384-R386,R408-R432,R457,R458 |  | R0402_39R_1%_0.0625W_100PPM | GENERIC
136 | 5 | Resistor - 1% RESC1005X40N | General Purpose Thick Film Chip Resistor | 499 | R248,R434,R460,R468,R629 |  | R0402_499R_1%_0.0625W_100PPM | GENERIC
137 | 6 | Resistor - 1% RESC1005X40N | General Purpose Thick Film Chip Resistor | 36 | R250,R251,R436,R437,R462,R463 |  | R0402_36R_1%_0.0625W_100PPM | GENERIC
138 | 4 | Resistor - 1% RESC1005X40N | General Purpose Thick Film Chip Resistor | 10 | R302,R479,R503,R509 |  | R0402_10R_1%_0.0625W_200PPM | GENERIC
139 | 1 | Resistor - 1% RESC1005X40N | General Purpose Thick Film Chip Resistor | 1M | R303 |  | R0402_1M_1%_0.0625W_100PPM | GENERIC
140 | 1 | Resistor - 1% RESC1005X40N | General Purpose Thick Film Chip Resistor | 4M7 | R306 |  | R0402_4M7_1%_0.0625W_100PPM | GENERIC
141 | 21 | Resistor - 1% RESC1005X40N | Reserved Footprint For a 0402 (1005) Chip Resistor | Undefined | R353-R355,R395,R476,R477,R497,R498,R523,R526,R533,R539,R540,R547,R548,R560,R567,R568,R584,R585,R641 |  | R0402_NO-VALUE | Undefined
142 | 3 | Resistor - 1% RESC5025X65N | Thick Film Chip Resistor | 1M | R357-R359 |  | R2010_1M_1%_0.5W_200PPM | GENERIC
143 | 2 | Resistor - 0.1% RESC1608X55N | Thin Film Chip Resistor | 33k2 | R360,R361 |  | R0603_33K2_0.1%_0.063W_10PPM | GENERIC
144 | 1 | Resistor - 0.1% RESC1608X55N | Thin Film Chip Resistor | 8k06 | R362 |  | R0603_8K06_0.1%_0.063W_10PPM | GENERIC
145 | 2 | Resistor RESC2012X60N | Reserved Footprint For a 0805 (2012) Chip Resistor | Undefined | R364,R530 |  | R0805_NO-VALUE | Undefined
146 | 2 | Resistor - 1% RESC6432X89N | Power Metal Strip® Resistor | 0R02 | R365,R366 |  | WSL2512R0200FEA | VISHAY DALE
147 | 1 | Resistor - 1% RESC5226X80N | Low Value Flat Chip Resistor | 0R02 | R367 |  | LRF2010-R02FW | WELWYN COMPONENTS
148 | 15 | Resistor - 1% RESC0603X28N | Thick Film Chip Resistor | 100 | R368-R382 |  | R0201_100R_1%_0.05W_200PPM | GENERIC
149 | 1 | Resistor - 1% RESC1608X55N | General Purpose Thick Film Chip Resistor | 4k99 | R383 |  | R0603_4K99_1%_0.063W_50PPM | GENERIC
150 | 9 | Resistor - 1% RESC1005X40N | General Purpose Thick Film Chip Resistor | 49R9 | R122-R129,R478 | RESC1005X40N | R0402_49R9_1%_0.0625W_100PPM | GENERIC
151 | 6 | Resistor - 1% RESC1005X40N | General Purpose Thick Film Chip Resistor | 33 | R480-R485 |  | R0402_33R_1%_0.0625W_100PPM | GENERIC
152 | 2 | Resistor RESC6331X70N | 16A (0.005R Max DC Resistance) Zero Ohm Jumper | 0 | R518,R527 |  | R2512_0R_JUMPER | GENERIC
153 | 2 | Resistor - 1% RESC1005X40N | General Purpose Thick Film Chip Resistor | 2k4 | R536,R571 |  | R0402_2K4_1%_0.0625W_100PPM | GENERIC
154 | 1 | Resistor - 1% RESC1005X40N | General Purpose Thick Film Chip Resistor | 16k | R593 |  | R0402_16K_1%_0.0625W_100PPM | GENERIC
155 | 1 | SW_TYCO_1571983-4 | 4 Way SPST SMD DIP Switch, Latched, Contact Rating 0.025A 24VDC |  | SW1 | SW_TYCO_1571983-4 | 1571983-4 or GDH04S04 | TYCO
156 | 2 | SW_TYCO_1571983-1 | 2 Way SPST SMD DIP Switch, Latched, Contact Rating 0.025A 24VDC |  | SW2,SW3 | SW_TYCO_1571983-1 | 1571983-1 or GDH02S04 | TYCO
157 | 10 | BSS138LT1G | 50V 200mA N-Channel Enhancement Mode Field-Effect Transistor |  | T1-T4,T22,T24-T28 | SOT95P240X110-3N | BSS138LT1G | ON SEMICONDUCTOR
158 | 2 | Si2315BDS-T1-E3 | -12V -3A P-Channel STripFET® II Power MOSFET |  | T5,T14 | SOT95P237X112-3N | Si2315BDS-T1-E3 | VISHAY SILICONIX
159 | 6 | BSH103 | 30V 850mA N-Channel Enhancement Mode Field-Effect Transistor |  | T6-T10,T38 | SOT95P230X110-3N | BSH103 | NXP SEMICONDUCTORS
160 | 4 | SI4425DDY-T1-GE3 | -30V -19.7A P-Channel MOSFET |  | T11-T13,T29 | SOIC127P600X175-8N | SI4425DDY-T1-GE3 | VISHAY SILICONIX
161 | 2 | BC857BV | -45V -100mA PNP General Purpose Double Transistor |  | T16,T17 | SOTFL50P160X60-6N | BC857BV | NXP SEMICONDUCTORS
162 | 1 | CSD17308Q3 | 30V 60A N-Channel NexFET Power MOSFET |  | T18 | TEXAS_DQG (VSON-CLIP-8) | CSD17308Q3 | TEXAS INSTRUMENTS
163 | 5 | BC847BV | 45V 100mA NPN General Purpose Double Transistor |  | T19,T30,T31,T33,T34 | SOTFL50P160X60-6N | BC847BV | NXP SEMICONDUCTORS
164 | 7 | FDMS7608S | 30V Dual N-Channel PowerTrench® MOSFET |  | T20,T21,T23,T32,T35-T37 | FAIRCHILD_FDMS7608S | FDMS7608S | FAIRCHILD SEMICONDUCTOR
165 | 1 | BSC050N03LSGATMA1 | 30V 80A N-Channel OptiMOS 3 Power-MOSFET |  | T39 | INFINEON-PG-TDSON-8 | BSC050N03LSGATMA1 | INFINEON
166 | 2 | SAMTEC_ASP-134486-01 | 400 contacts (10 rows abcdefghj) Surface Mount Female Connector, VITA 57 (CC-HPC-10) |  | U2,U3 | SAMTEC_ASP-134486-01 | ASP-134486-01 | SAMTEC
167 | 2 | OSC_10-280MHZ_SILICON-LAB_Si570BBC000121DG | 10-280MHz 3.3V ±20ppm LVDS Any-Rate I2C Programmable XO Oscillator Si570 Series | 10-280MHz | U4,U5 | OSC_SILICON-LAB_SI570 | 570BBC000121DG | SILICON LABS
168 | 3 | SAMTEC_MTLW-104-07-L-S-250 | 4 Contacts - Pitch 2.54mm - Single Row Through Mount Straight Header (Post Lead = 6.35mm, Tail Lead 3.05mm, Insulator 1.52mm) |  | W1-W3 | SAMTEC_MTLW-104-07-L-S-250 | MTLW-104-07-L-S-250 | SAMTEC